## Commands
COMMAND | CONFIG PARAM | RANGE | DEFAULT | DESCRIPTION | Config File Line
AUXDEST | AuxDestination | up to 6 chars + SSID | ---------- | AX.25 Destination Address for Aux Device Input Beacons | AuxDestination
AUXPATH | AuxPath | up to 8 Hops | ---------- | AX.25 Path for Aux Device Input Beacon | AuxPath
AUXRATE | AuxRate | n = 0 - 65535 secs | ---------- | Aux Device Input | AuxRate
BDL 1 [path] | Beacon1Path | up to 8 Hops | ---------- | AX.25 Path for Beacon 1 | Beacon1Path
BDL 2 [path] | Beacon2Path | up to 8 Hops | ---------- | AX.25 Path for Beacon 2 | Beacon2Path
BDL 3 [path] | Beacon3Path | up to 8 Hops | ---------- | AX.25 Path for Beacon 3 | Beacon3Path
BEACON 1 [n] | Beacon1Interval | n = 0 - 65535 secs | 600 | Beacon 1 interval | Beacon1Interval
BEACON 2 [n] | Beacon2Interval | n = 0 - 65535 secs | 1800 | Beacon 2 interval | Beacon2Interval
BEACON 3 [n] | Beacon3Interval | n = 0 - 65535 secs | 3600 | Beacon 3 interval | Beacon3Interval
BEACONOFFSET 1 | Beacon1Offset | n = 0 - 65535 secs | 0 | Beacon 1 offset | Beacon1Offset
BEACONOFFSET 2 | Beacon2Offset | n = 0 - 65535 secs | 0 | Beacon 2 offset | Beacon2Offset
BEACONOFFSET 3 | Beacon3Offset | n = 0 - 65535 secs | 0 | Beacon 3 offset | Beacon3Offset
BTEXT 1 [text] | Beacon1Text | up to 70 chars | ---------- | Beacon Text for Beacon 1 | Beacon1Text
BTEXT 2 [text] | Beacon2Text | up to 70 chars | ---------- | Beacon Text for Beacon 2 | Beacon2Text
BTEXT 3 [text] | Beacon3Text | up to 70 chars | ---------- | Beacon Text for Beacon 3 | Beacon3Text
BUDLIST [calls] | BudList | up to 8 calls | ---------- | List of Callsigns (all SSIDs of base call) for Digi to Ignore | BudList
CHECK [n] | LinkCheck | n = 1 - 65535 msec | 18000 | Parameter Defines Maximum SysOp No-Activity Period (msec) | LinkCheck
CLOCK [hh mm ss] | ---------- | ---------- | ---------- | Immediate Command to Set/Read TNC Clock
CONNECT | ---------- | ---------- | ---------- | Immediate Command to Connect to Another Station
DIGIALIAS | DigipeaterAlias | up to 6 chars | ---------- | Alias for Digipeater | DigipeaterAlias
DIGICALL | DigipeaterCallsign | up to 6 chars + SSID | ---------- | Callsign for Digipeater | DigipeaterCallsign
DUPLIST | ---------- | ---------- | ---------- | Displays Anti Duplication List
DIGIPEAT [n] | DigipeaterEnable | n = 0,1 | 1 | Enables(1) or Disables(0) Digipeating | DigipeaterEnable
EPATH [path] | EastPath | up to 8 hops | ---------- | East Path for SSID Digipeating | EastPath
FRACK [n ] | Frack | n = 1 - 15 secs | 5 | Frame Acknowledgement Timeout (seconds) | Frack
HIGH 0 | ---------- | ---------- | ---------- | Turns CON LED On
HIGH 1 | ---------- | ---------- | ---------- | Turns STA LED On
INFO [text] | InfoText | up to 80 chars | ---------- | Digipeater Information Text | InfoText
LED | ---------- | ---------- | ---------- | Shows Status of CON and STA LEDs
LOW 0 | ---------- | ---------- | ---------- | Turns CON LED Off
LOW 1 | ---------- | ---------- | ---------- | Turns STA LED Off
MAXFRAME [n] | Maxframe | n = 1 - 7 | 4 | Limit of Outstanding Unacknowledged Frames | Maxframe
MHEARD | ---------- | ---------- | ---------- | Displays List of Stations Recently Heard
NPATH [path] | NorthPath | up to 8 hops | ---------- | North Path for SSID Digipeating | NorthPath
PERSISTANCE [n] | PPersistance | n = 1 - 255 | 64 | Parameter for Channel Access Timing | PPersistance
PREEMPT [n] | PreemptedDigipeat | n = 0 - 3 | 0 | bit (1) set Local Digipeater preemption bit (0) Enables(1) or Disables(0) Preemted Digipeating
PREEMPTADD [calls] | PreemptedAdd | up to 8 calls | 0 | List of Callsigns (all SSIDs of base call) for Digi to add after preempt | PreemptedAdd
PREEMPTCALLS [calls] | PreemptedCalls | up to 8 calls | 0 | List of Callsigns (all SSIDs of base call) for Digi to search for preempt | PreemptedCalls
QUIT | ---------- | ---------- | ---------- | Disconnect from digipeater
RESET | ---------- | ---------- | ---------- | Cold Reset the TNC
RESPTIME [n] | RespTime | n = 0 - 6000 ms | 100 | Minimum Delay Imposed on Acknowledgement Packets | RespTime
RESTART | ---------- | ---------- | ---------- | Soft Resets TNC (Utilizes RAM Parameters)
RETRY [n] | Retry | n = 1 - 127 | 10 | Maximum Number of Retransmission Attempts | Retry
SLOTTIME [n] | SlotTime | n = 1 - 255 (x100 ms) | 10 | Selects Length of Delay Between Channel Access Attempts | SlotTime
SPATH [path] | SouthPath | up to 8 hops | ---------- | South Path for SSID Digipeating | SouthPath
SYSOP | ---------- | ---------- | ---------- | Immediate Command to Access Sysop Commands
TEST | ---------- | ---------- | ---------- | Immediate Command to Initiate Mark/Space TX Tone Test
TXDELAY [n] | TxDelay | n = 1 - 255 (x10ms) | 30 | Delay from Transmitter Key-Up to Start of Data Transmission | TxDelay
UICHECK [n] | DuplicateSuppression | n = 0 - 250 secs | 28 | Minimum Period Between Digipeating of Duplicate Packets | DuplicateSuppression
UIDIGI [calls] | UIDigiCall | up to 8 calls | relay, wide, trace | Generic Calls that TNC will Recognize for UI Digipeating | UIDigiCall
UIDCSB [n] | UIDIGICallSubstitution | n = 0,1 | 1 | Enables(1) or Disables(0) Callsign Substitution for UIDIGI Calls | UIDIGICallSubstitution
UIFLOOD [call] | UIFloodCall | up to 6 chars | Wide | Generic Callsign Used for Flooding Algorithm | UIFloodCall
UIFLDFL [n] | UIFLOODOptions | n = 0 - 3 | 0 | Hi Bit Sets ID=ON, Lo Bit Enables Callsign Substitution After Last WIDEn-N Digied | UIFLOODOptions
UILOOP [n] | LoopSuppression | n = 0 - 31 | 7 | Configuration of Duplicate Packet Elimination Algorithms (see worksheet UILoop) | LoopSuppression
UIMSG [n] | UIMessage | n = 0,1 | 1 | Enable UI-VIEW Station Message frame to be digipeated without SSID decrement (0 disable this feature) | UIMessage
UIONLY [n] | UIOnly | n = 0,1 | 1 | Enable digipeating of only UI AX.25 (0 disable this feature) | UIOnly
UIPID [n] | UIPID | n=1 - 255 | 240 | Enable frame filtering algorithm based on PID of frame (0 disable this feature) | UIPID
UIQUERY [n] | ReplyToQuery | n = 0,1 | 1 | Enables(1) or Disables(0) TNC Response to ?APRS? Query | ReplyToQuery
UISSID [n] | HandleUISSID | n = 0,1 | 1 | Enables(1) or Disables(0) SSID Digipeating Mode | HandleUISSID
UITRACE [call] | UITraceCall | up to 6 chars | Trace | Generic Callsign Used for TRACE Algorithm | UITraceCall
UITRFL [n] | UITraceOptions | n = 0,1 | 0 | Enables(1) or Disables(0) Callsign Substitution After Last TRACEn-N Digipeated | UITRACEOptions
UNPROTO | BeaconDestination | up to 6 chars + SSID | ---------- | AX.25 Destination Address for UI Beacons | BeaconDestination
WPATH | WestPath | up to 8 hops | ---------- | West Path for SSID Digipeating | WestPath
---------- | FullDuplex [n] | n = 0,1 | 0 | Enables(1) or Disables(0) Full Duplex Mode | FullDuplex
---------- | SysopPassword [text] | up to 80 chars | ---------- | Sets Password for Remote Commanding Operations. | SysopPassword

## UILoop
The UILOOP value is the result of the binary OR (or more simply the SUM) of the follow values:
Hex | Decimal | Action
1 | 1 | The digipeater DO NOT repeat incoming frames with ax.25 source address equal to digipeater call or alias
2 | 2 | The digipeater DO NOT repeat incoming frames with the digipeater call in the already digipeated via list
The default value of UILOOP is 3:
1 | + | The digipeater DO NOT repeat incoming frames with ax.25 source address equal to digipeater call or alias
2 | = | The digipeater DO NOT repeat incoming frames with the digipeater call in the already digipeated via list
--------
3