## Professional Radio Series
Signalling | Tool | Version | Part No. | Description | Launch Date | Models supported | Compatible w. CPS/ Firmware/Codeplug | New Features - Problems solved (see also referring "readme"-files) | Available from
Professional Radio Series
5-Tone | CPS | R.03.01.02 | ENVN4005H | Customer Programming Software English | 2002-04-01 | GP320/340/360/380 GM340/360/380 | all actual and older firmware and codeplug version | 1. Channel default keypad on GP388 2. New default GPIO settings for ZR310 Previous version R03.01.00 1. Support of GP344 and GP388 2. Repeater Talkaround for GP320 3. XPAND button for GP320 4. Optionboard button for GP340 5. 255 channels for GP340 and GM340 Previous version R03.00.02: 1. Fixed signalling system updates when upgrading previous codeplugs. 2. Expanded lower power limit for LowBand Mobiles from 40 to 25 Watt. | Motorola Online (for those which have signed CPS licence agreement)
5-Tone | CPS | R.03.01.02 | ENVN4010G | Customer Programming Software German | 2002-04-01 | GP320/340/360/380 GM340/360/380 | all versions of firm- ware and codeplugs |  | Motorola Online
5-Tone | CPS | R.03.01.02 | ENVN4011G | Customer Programming Software French | 2002-04-01 | GP320/340/360/380 GM340/360/380 | all versions of firm- ware and codeplugs |  | Motorola Online
5-Tone | CPS | R.03.01.02 | ENVN4012G | Customer Programming Software Italian | 2002-04-01 | GP320/340/360/380 GM340/360/380 | all versions of firm- ware and codeplugs |  | Motorola Online
5-Tone | FlashGrade Tool for Portable | R03.01.37 | ENVN4019S | Upgrade to Firmware R03.01.37 and Codeplug R4.05 | 2001-12-01 | GP320/340/360/380 | all official previous versions | 1. Lone Worker response timer resetting when landing on a scan channel (portables only). 2. Spurious Transmit pulse when data PTT keyed and dekeyed quickly (mobiles only). Previous R03.01.27 from May 01: 1. Voice Storage record delay time reduced to 2 sec. 2. PROIS - audio routing TX modulation alternatively skip filter Previous Rel. R03.01.27 from March 01: 1. Radio programmed with more than about 40 contact list entries (depending on other programming) reseted by making a call during scan if contact list entry number is greater than about 40 or not in the list at all. 2. Radio with scan and priority channel had low volume setting which could not be adjusted with the volume control. | Motorola Online
5-Tone | FlashGrade Tool for Mobile | R03.01.37 | ENVN4026H | Upgrade to Firmware R03.01.37 and Codeplug R4.11 | 2001-12-01 | GM340/360/380 | all official previous versions |  | Motorola Online
5-Tone | CodePlug Patch Tool | R01.00.00 | GMQN1005B | Correction of UHF PA problem - for some Portable needed only, see TIB CT2061 | 2001-02-28 | GP320/340/360/380 (only radios with a # in front of the date code) | see models supported | Limits current drain during TX | Motorola Online
MPT | CPS | R.00.02.10 | ENVN4006G | Dealer and Network Programming Software, multilingual | 2001-05-29 | GP640/680/1280 GM640/660/1280 | all versions of firm- ware and codeplugs | 1. MAP27 support on all models now 2. Improvments and bug fixes on ANN | Motorola Online
MPT | FlashGrade Tool for Portable | R.02.00.22 | ENVN4018O | Upgrade the radio software to the latest version of firmware and codeplug | 2001-10-01 | GP640/680/1280 | all official previous versions | 1. Programmable button press audio feedback. 2. MAP27 control of volume. 3. Radio reseting when reading or deleting SDMs (GP/GM1280 only). Previous upgrades: 1. MAP support on all models now 2. GP640 Talkgroup select bug fix | Motorola Online
MPT | FlashGrade Tool for Mobile | R.02.00.22 | ENVN4027E | Upgrade the radio software to the latest version of firmware and codeplug | 2001-10-01 | GM640/660/1280 | all official previous versions |  | Motorola Online
MPT | CodePlug Patch Tool | R01.00.00 | GMQN1005B | Correction of UHF PA problem - for some Portable needed only, see TIB CT2061 | 2001-02-28 | GP640/680/1280 (only radios with a # in front of the date code) | see models supported | Limits current drain during TX | Motorola Online
PL/MDC | CPS | R06.01.00 MD | ENVN4004 | Customer Programming Software, English | 2001-03-29 | GP140, GM140/160 | all versions of firm- ware and codeplugs | Home revert AutoKey Revert scan | Motorola Online
PL/MDC | FlashGrade Tool for Portable | R05.01.00 | None | Upgrade to firmware R05.01.00 | 2002-04-01 | GP140 | Version 1 for firmware R01.xxxx Version 2 for firmware R02.xxxx and R03.xxxx | Adds Smartrunk capability Previous upgrades: Apf boost value changed. Emergency mic gain changed. Changed MDC DOS criteria for first MDC System to 'AND'. | Motorola Online
PL/MDC | FlashGrade Tool for Mobile | R05.01.00 | None | Upgrade to firmware R05.01.00 | 2002-04-01 | GM140/160 | all official previous versions | Adds Smartrunk capability Previous upgrades: Asfic problem solved Improved tuning accuracy | Motorola Online
PL/MDC | CodePlug Patch Tool | R01.00.00 | GMQN1005B | Correction of UHF PA problem - for some Portable needed only, see TIB CT2061 | 2001-02-28 | GP140 (only radios with a # in front of the date code) | see models supported | Limits current drain during TX | Motorola Online
PL | CPS | R02.02.00 | ENVN4020 needs upgrade | Dealer Programming Software, English | 2001-02-26 | P040/080 | all versions of firm- ware and codeplugs | Personality assignment wizard Windows 2000 compatibility Bugfixes | Motorola Online
PL | FlashGrade Tool for P040/080 | R02.00.04 | None (not field flashable radio) | Upgrade to firmware R02.00.04 and codeplug VHF R01.07, UHF1 R01.07, UHF2 R01.02 | 2000-07-17 | P040/080 | all official previous versions | Programmable Mic Gain, Bugfixes | TBD
all | Tuning-Tool | R02.03.02 | ENVN4014 | Tuner for all Prof. Radio Series, English |  | GP140/320/340/360/380/ GP640/680/1280 P040/080, GM140/160 GM340/360/380/640/460/1280 | all official versions |  | Motorola Online
all | Mandown OSS | R01.01.01 | ENVN4025A | Optionboard Service Software for the Motorola Mandown Board ENLN4150 | 2001-01-11 | GP140/340/360/380 GP640/680/1280 | 5Tone:fromR03.01.17 MPT: from R02.00.13 |  | Motorola Online
all | Conf. Tool | R.4.6 | ENVN4015 | Configuration SW for Vehicle Adapter ENLN4101 |  | GP140/320/340/360/380 GP640/680/1280 |  |  | Included in Product Manual of Vehicle A.
Visar (HT1000), GP900 Cenelec and other GP900
5-Tone | RSS | R06.06.00 | EVN4140K | Radio Service Software, english | 1997-03-24 | Visar 5Tone, GP900
| RSS | R06.06.00 | EVN4143K | Radio Service Software, german | 1997-03-24 | Visar 5Tone, GP900
| RSS | R06.06.00 | EVN4144K | Radio Service Software, french | 1997-03-24 | Visar 5Tone, GP900
| RSS | R06.06.00 | EVN4145F | Radio Service Software, spanish | 1997-03-24 | Visar 5Tone, GP900
PL | RSS | R03.03.00 | RVN4098H | Radio Service Software, english |  | Visar PL + HT1000
FUG11b | RSS | R01.07.00 | EVN4173A | Radio Service Software, german |  | GP900-11b
5-T/99Ch. | RSS | R01.00.00 | EVN4653A | Radio Service Software, english |  | GP900-99Channel
GP/GM1200 (incl. GP1200 Cenelec)
MPT | DPS | R00.01.15 | EVN4656B | Dealer Programmer, multilingual |  | GM/GP1200 |  |  | Motorola Online
| NPS | R00.01.15 | EVN4658B | Network-Programmer, english only |  | GM/GP1200 |  |  | Motorola Online
| Upgradetool | R06.00.47 | EVN4159K | Upgrade the radio software to the latest version of firmware and codeplug | 1999-03-15 | GM/GP1200 |  |  | Motorola Online
| Firmware | R06.00.47 |  |  | 1999-03-12 | GM/GP1200 |  |  | n/a
| Codeplug | R06.01.06 |  |  | 1998-01-04 | GM/GP1200 |  |  | n/a
GP300
5-Tone | RSS | R02.04.00 | EVN4122L | Radio Service Software, english only |  | GP300-5tone
PL | RSS | R01.00.00 | EVN4160A | Radio Service Software, english only |  | GP300-PL
P110
5-Tone | RSS | R01.00.00 | EVN4138A | Radio Service Software, english only |  | P110-5Tone
PL | RSS | R01.00.00 | EVN4160A | Radio Service Software, english only |  | P110-PL
GP68
PL | Tuner | R04.01.00 | PMV4002 | Service Tuning Software, english only |  | GP68
GP/GM600
MPT | CPS | R00.05.05 | EVN4624E | Customer-Programmer, multilingual | 1998-05-10
| DPS | R00.05.05 | EVN4623E | Dealer-Programmer, multilingual | 1998-05-10
| NPS | R00.05.05 | EVN4621E | Network-Programmer, english only | 1998-05-10
| Upgradetool | R02.00.01 | ENVN4009B | Upgrade to latest firmware |  | GM600
| Firmware | R03.03.20 |  |  | 1998-06-11 | GM/GP600 |  |  | n/a
| Codeplug | R02.05.00 |  |  | 1997-09-11 | GM/GP600 |  |  | n/a
GM1200E
MPT | DPS | R00.01.05 | ENVN4001B | Dealer-Programmer, multilingual | 1998-12-15 | GM1200E
| NPS | R00.01.05 | ENVN4002B | Network-Programmer, english only | 1998-12-15 | GM1200E
| Upgrade-Utility | R01.00.01 | ENVN4016B | Upgrade to latest firmware | 1999-12-15 | GM1200E |  |  | Motorola On Line
| Firmware | R01.00.28 |  |  | 2000-02-07 | GM1200E |  |  | n/a
| Codeplug | R01.00.07 |  |  | 1999-01-08 | GM1200E |  |  | n/a
GM950
5-Tone | RSS | R02.00.00 | ENVN4037B | Radio Service Software, multilingual | 1997-10-30
| Upgradetool | R02.02.03 | ENVN4024 | Upgrade to latest firmware | 2000-11-16 | GM950 N4 |  |  | Motorola On Line
| Upgradetool | R01.07.10 | ENVN4022 | Upgrade to latest firmware | 2000-12-20 | GM950 N1,N2,N3 |  |  | Motorola On Line
| Firmware | R02.02.03 |  |  | 2000-11-16 | GM950 N4 |  |  | n/a
| Firmware | R01.07.10 |  |  | 2000-12-20 | GM950 N1,N2,N3 |  |  | n/a
| Codeplug | R02.02.00 |  |  | 1998-01-22 | GM950 N4 |  |  | n/a
| Codeplug | R01.04.00 |  |  | 1997-04-23 | GM950 N1,N2,N3 |  |  | n/a
GM300 (+GR300/500)
PL | RSS | R01.00.00 | EVN4161A | Radio Service Software, english | 1998-02-23 | GM300 (+GR300/500)
M208/216
PL | RSS | R08.00.00 | EVN4172A | Radio Service Software, english | 1998-02-23 | M208/216
MTR2000
PL | RSS | R03.02.05 | RVN4148L | Radio Service Software, english | 1998-02-23 | MTR2000
Centro Plus
5-Tone | RSS | R1.2 | EVN4613E | Radio Service Software, multilingual |  | Centro Plus
TRICK
| RSS | R2.6 | ENVN4008A | Radio Service Software, multilingual |  | TRICK
Mobiles + Portables from former BOSCH
MR11 / PR11 |  | WINIPP V05.95T | 8697327990 | Deutsch/Englisch | 2001-05-01
(Trunking)
MR11 / PR11 |  | WINIPP V06.01S | 8697327992 | Deutsch/Englisch incl. TDT | 2001-09-01
(Standard)
FuG10/10a/13a |  | ProFuG V5.03 | 8699922939 | Deutsch
FuG11b/HFG169 |  | ProFuG V5.03 | 8699922939 | Deutsch
BG/MBG/228/229 |  | ProFuG V5.03 | 8699922939 | Deutsch
FME88 / Skyfire |  | PGA88 V3.01 | -- | Deutsch/Englisch
SE160/SE660 |  |  | -- | Programming software update | 2001-03-01 | SE160/660 -S/-T/-X/-E

## MCS2000
MCS2000 Model Breakdown
M | 01 | K | L | M | 9 | P | W | 6 | A | N | SP01
Type of Unit | Model Series | Frequency Band | Power Level | Control Head | Channel Spacing | Primary Operation | Primary System Type | Specification Level | Version | Unique Model Variation | "SP" Model Suffix
M Mobile | 01 Model Series | F 66-88 Mhz (MidBand) | F 1-10 W | D Duplex | 1 5 kHz | A Conventional/Simplex | A Conventional | 4 Standard Specifications (Model I) | A Version Letter, Major Change | N Standard Package | SP01 Special Model
|  | J 136-174 MHz (VHF 1) | G 10-15 W | H HandHeld | 2 6.25 kHz | B Conventional/Duplex | B Privacy Plus | 5 Standard Specifications (Model II & III)
|  | K 146-174 MHz (VHF 2) | H 25 W | L Limited Control; Limited Display (8 digits)(Model I) | 3 10 kHz | C Trunked Twin Type | C Clear SMARTNET | 6 High Specifications
|  | R 403-470 MHz (UHF 1) | J 30-35 W | M Rotary Knob; Standard Display (1x14 digits)(Model II) | 4 12.5 kHz | D Dual Mode Trunked | D Advanced Conventional Stat-Alert
|  | S 450-512 MHz (UHF 2)* | K 40-50 W | N Keypad; Standard Display (2x14 digits)(Model III) | 5 15 kHz | E Dual Mode Trunked/Duplex | E Enhanced Privacy Plus
|  | U 806-870 MHz (800 MHz) | L 100-110 W |  | 6 20/25 kHz | F Trunked Type I | F Nauganet 888 Series
|  | W 896-941 MHz (900 MHz) |  |  | 7 30 kHz | G Trunked Type II | G Japan Specialized Mobile Radio (JSMR)
[5 empty] | 9 Variable/Programmable | H FDMA Digital Dual Mode | H Multi-Channel Access (MCA)
[6 empty] | J TDMA Digital Dual Mode | J Coverage Plus
[6 empty] | K Single Sideband | K MPT1327 Public
[6 empty] | L Global Positioning Satellite Capable | L MPT1327 Private
[6 empty] | M Amplitude Companded Sideband (ACSB) | M Radiocom
[6 empty] | P Programmable | N Tone Signalling
P Binary Signalling
Q Phonenet
W Programmable
X Secure Conventional
Y Secure SMARTNET

## Spectra
Spectra Model Breakdown
D | 2 | 7 | K | M | A | 7 | J | A | 9 | A | K
Radio Type | Power Level | Bandsplit | Unknown | System Operation | Model Specific | Operational Mode | Model Specific | Control Version | Control Type | Model Revision | Model Package
D Dash | 1 <10 W | 1 Low Band VHF | F ? | G Trunking | A Model Specific | 5 Trunking | J Model Specific | A Conventional | 2 Limited | A Original Version | K Model Package
L Consolette | 2 15 W | 2 Mid Band VHF | K ? | M Conventional |  | 7Conventional |  | B Privacy Plus | 3 HHCH
M Motorcycle | 3 30 W | 3 High Band VHF | V ? | X SecureNet |  |  |  | C SmartNet | 4 Rotary
T Trunk | 4 45 W | 4 UHF | [5 empty] | D StarSite | 5 Standard (3 Button)
| 6 75 W | 5 800 MHZ | [5 empty] | E Enhanced | 7 Expanded (12 Button)
| 7 100 W | 7 900 MHZ | [6 empty] | 8 Expanded Control Station
| 8 110 W | [7 empty] | 9 Systems 9000

## Astro Mobiles
Astro Mobiles
T | 4 | S | L | F | 9 | P | W | 7 | A | N | SP01
Type of Mount | Model Series | Frequency Band | Power Level | Physical Package | Channel Spacing | Primary Operation | Primary System Type | Feature Level | Version Letter | Unique Model Variation | "SP"Model Suffix
D Dash Mount | 04 Astro Series | A Less than 29 MHz | A 0-0.7 W | A RF Modem | 1 5 kHz | A Conventional/Simplex | A Conventional | 1 Basic | A Major Change | C Cenelec
M Motorcycle Mount |  | B 29.7-35.99 MHz | B 0.7-0.9 W | B RX Only | 2 6.25 kHz | B Conventional/Duplex | B Privacy Plus | 2 Limited Package |  | N Standard Package
T Trunk Mount |  | C 36-41.99 MHz | C 1.0-3.9 W | C Standard Control, no Display | 3 10 kHz | C Trunked Twin Type | C Clear SmartNet | 3 Limited Plus
H Hand-Held/Portable |  | D 42-50 MHz | D 4.0-5.0 W | D Standard Control, with Display | 4 12.5 kHz | D Dual Mode Trunked | D Advanced Conventional Stat-Alert | 4 Intermediate Package
|  | F 66-80 MHz | E 5.1-6.0 W | E Limited Keypad, no Display | 5 15 kHz | E Dual Mode Trunked/Duplex | E Enhances Privacy Plus | 5 Standard Package
|  | G 74-90 MHz | F 6.1-10 W | F Limited Keypad, with Display | 6 20/25 kHz | F Trunked Type I | F Nauganet 888 Series | 6 Standard Plus
|  | H Product Specific | G 10.2-15 W* | G Full Keypad, no Display | 7 30 kHz | G Trunked Type II | G Japan SMR | 7 Standard Package
|  | J 136-162 MHz | H 16-25 W* | H Full Keypad, with Display | 9 Variable/Programmable | H FDMA Digital Dual Mode | H Multi-Channel | 8 Expanded Plus
|  | K146-178 MHz | J26-35 W* | J Limited Controls, no Display |  | J TDMA Digital Dual Mode | J Coverage Plus | 9 Full Featured/Programmable
|  | L 174-210 MHz | K 61-110 W* | K Limited Controls, Basic Display |  | K Single Sideband | K MPT1237 Public
|  | M 190-235 MHz |  | L Limited Controls, Limited Display |  | L GPS Capable | L MPT1237 Private
|  | P 336-410 MHz |  | M Rotary Controls, Standard Display |  | M ACSB | M Radiocom
|  | Q 403-437 MHz |  | N Enhanced Controls, Enhanced Display |  | P Programmable | N Tone Signalling
|  | R 438-482 MHz |  | P Low Profile, no Display |  |  | P Binary Signalling
|  | S 470-520 MHz |  | Q Low Profile, Basic Display |  |  | Q PhoneNet
|  | T Product Specific |  | R Low Profile, Basic Display, Full Keypad |  |  | W Programmable
|  | U 806-870 MHz |  |  |  |  | X Secure Capable
|  | V 825-870 MHz |  |  |  |  | Y Secure SmartNet
W 896-941 MHz
Y 1.0-1.6 GHz
Z 1.5-2.0 GHz
*Mobile Applications Only

## GM300 M120
GM300 Series
M | 3 | 4 | GM | C | 2 | 9C | 3 | A_
| Power Level | Band |  |  | Channel Spacing | Channels | Bandsplit
M All Models | 0 1-10 Watts | 3 VHF | GM All Models | C 45.1 MHz IF | 0 12.5 kHz Ch. Spacing | 0A Masked Logic Board, 2 Freq.(M120) | 1 136-162 MHz | A_ All Models
| 3 10-25 Watts | 4 UHF |  | R 45.3 MHz IF | 2 20/25/30 kHz Ch. Spacing (VHF) | 0D Masked Logic Board, 8 Freq. | 1 403-433 MHz
| 4 25-40 Watts |  |  |  | 2 20/25 kHz Ch. Spacing (UHF) | 9C Expanded Logic Board, 16 Freq. | 2 146-174 MHz
2 450-470 MHz
3 438-470 MHz
4 465-495 MHz
5 490-520 MHz

## GP300 P110 GP350 GP280 GP88
GP300 Series
Unique
|  |  |  | Channel | Channel | Channel | Frequency |  | Model
|  |  |  | Spacing | Signalling | Capacity | Sub-band |  | Variation
P | 3 | 3 | YPC | 0 | 0 | A | 1 | A | A
| 1-3W VHF | VHF | GP300 | 12.5 kHz | PL/DPL | 2 | Low Split
|  | (136-368MHz) |  |  |  |  | 136-162 MHZ
403-433 MHz
| 9 | 4 | MGC | 2 | 9 | D | 2
| 1-5W VHF | UHF | GP350 | 20/25 kHz | Select-5 | 8 | High Split
| 1-4W UHF | (403-520MHz) |  |  | (5-Tone) |  | 146-174 MHz
438-470 MHz
|  |  | QLC |  |  | C | 3
|  |  | P110 |  |  | 16 | "T"-Band
465-495 MHz
|  |  | YPJ |  |  | G | 4
|  |  | GP300GS |  |  | 10
|  |  | GP300KM |  |  |  | 192-208 MHz
490-520 MHz
|  |  | PFL |  |  |  | 5
|  |  | People |  |  |  | 403-470 MHz
|  |  | Finder |  |  |  | 403-433 MHz TX
438-470 MHz RX
|  |  | PFP |  |  |  | 6
|  |  | People |  |  |  | 403-470 MHz
|  |  | Finder |  |  |  | 438-470 MHz TX
403-433 MHz RX
8
336-368 MHz

## GTX LCS2000
GTX/LCS2000
Model Number (H=Handheld, M=Mobile) | Radio Model | Conventional Channels | Trunking Systems | Trunking Talkgroups | Band
M11UGD6CB1AN | GTX | 10 | 10 | 8 | 800 MHz
H11UCD6CB1AN | GTX | 10 | 10 | 8 | 800 MHz
M11UGD6CU1AN | GTX | 10 | 10 | 8 | 800 MHz/LTR
H11UCD6CU1AN | GTX | 10 | 10 | 8 | 800 MHz/LTR
M11WGD4CU1AN | GTX | 10 | 10 | 8 | 900 MHz/LTR
H11WCD4CU1AN | GTX | 10 | 10 | 8 | 900 MHz/LTR
M11WGD4CB1AN | GTX | 10 | 10 | 8 | 900 MHz
H11WCD4CB1AN | GTX | 10 | 10 | 8 | 900 MHz
H11UCC6DB1_N* | GTX | 4 | 4 | 3 | 800 MHz/P-PLUS
H11WCC4DB1_N* | GTX | 4 | 4 | 3 | 900 MHz/P-PLUS
H11UCC6DU1_N* | GTX | 4 | 4 | 3 | 800 MHz/LTR
H11WCC4DU1_N* | GTX | 4 | 4 | 3 | 900 MHz/LTR

## SM50 SM120
SM50/SM120
M | 3 | 4 | DGC | 2 | 0C | 2 | A_
M All Models | 3 10-25 Watts | 3 VHF | DGC All Models | 0 12.5 kHz Ch. Spacing | 0A Masked Logic Board, 2 Freq.(SM50) | 1 136-156 MHz | A_ All Models
| 4 40 Watts | 4 UHF |  | 2 20/25/30 kHz Ch. Spacing (VHF) | 0C Expanded Logic Board, 16 Freq.(SM120) | 2 150-170 MHz
|  |  |  | 2 20/25 kHz Ch. Spacing (UHF) |  | 2 450-470 MHz
4 470-490 MHz

## Saber
Saber
H | 3 | 3 | QX | A | 7 | 1 | 3 | 9 | A | N
Radio Type | Transmit Power | Bandsplit* | Environmental/Security | Feature Set | Core | Channel Spacing | Channel Selector | Model Variation | Model Revision | Model Package
H Handheld | 4 1 or 6 W (66-88 MHz) | 2 68-88 MHz | SA Non-Submersible/Clear | G 2 Zone No Keypad (Saber IE) | 7 Binary CORE (US) | 1 Wide Band (25/30 kHz) | 0 10 Channel Capable (Itn'l) | 9 Model Variation | A Original Revision | N Model Package
| 3 1 or 2.5 W (146-174 MHz) | 3 136-174 MHz | YB Submersible/Clear | J 3 Keys x 1 Row Keypad (Saber II) | 9 Tone CORE (Itn'l) | 5 Narrow Band (12.5 kHz) (Itn'l) | 3 12 Channel Capable (US) |  | C Scan Capable
| 4 2.5 or 6 W (136-174 W) | 4 403-512 MHz | QX Non-Submersible/Secure Capable | K 3 Keys x 5 Rows Keypad (Saber III)
| 3 1 or 2 W (438-470 W) |  | YX Submersible/Secure Capable | N None (Saber I)

## MTSX
MTSX

## MC-Micro
MC-Micro
M | A | U | 3 | 3 | EV | A | 1 | J | 0 | A | K
|  |  | Power | Bandsplit | Signalling |  | Signalling Squelch | Channels | Channel Spacing
M All Models | A European Identifier | U Universal Mount | 0 0.1-1W* | 2 66-88 Mhz (68-79 or 75-88 Mhz) | EV Signaling Board GLN6627A | A 12 VDC | 1 Carrier Squelch | J 32 Ch. Capable | 00 25 kHz Ch. Spacing | A Series | K Package Model
|  |  | 1 1-6W* | 3 136-174 Mhz (136-162 or 146-174 Mhz) | EZ Signaling Board GLN6626A or GLN6628A |  | 3 Private-Line |  | 13 20 kHz
|  |  | 2 1-10W* | 3 174-225 Mhz (174-205 or 195-225 Mhz) |  |  | 5 Trunking |  | 22 12.5 kHz
|  |  | 3 25W | 4 378-408 Mhz |  |  | 9 Select-5 Signalling
|  |  | *Adjustable | 4 403-440 Mhz(403-433 or 410-440 Mhz)
4 438-470 Mhz
4 422-450 Mhz

## Maxtrac Radius
Maxtrac & Radius
Second Digit | Description | Third Digit | Description
0 | 2 Watts | 1 | Low Band (29.7-36.0MHz,
2 | 10 Watts (900MHz) |  | 36.0-42.0MHz,
3 | 25 Watt (VHF/UHF) |  | 42.0-50.0MHz)
| 15 Watt (800MHz) | 3 | VHF (136-162MHz or
4 | 40-50 Watt (VHF) |  | 146-174MHz)
| 40 Watt (UHF) | 4 | UHF (403-430MHz or
| 35 Watt (800/900MHz) |  | 449-470MHz)
5 | 60 Watt (Low Band) | 5 | 800MHz
|  | 7 | 900MHz
Part Number | Bandsplit
HLB4099A | 29.7-36.0MHz
HLB4100A | 36.0-42.0MHz
HLB4101A | 42.0-50.0MHz
HLD4321B | 136-162MHz
HLD4322B | 146-174MHz
HLE4425A(B) | 403-430MHz
HLE9310A(B) | 449-470MHz
HLF4095B | RX 851-870MHz
TX 806-825MHz
HLF9122A | RX 851-870MHz
TX 806-825MHz
TX 851-870MHz

## Visar
Visar
Model | Description
Conventional Systems Radios
H05KDD9AA4BN | 16-Frequency, 2-Character Top Display, 5- to 1-Watt, 136 - 178MHz
H05KDH9AA7BN | 16-Frequency, 2-Character Top Display, 5- to 1-Watt, 136 - 178MHz, 3 x 4 Keypad
H05RDD9AA4BN | 16-Frequency, 2-Character Top Display, 4- to 1-Watt, 403 - 470MHz
H05RDH9AA7BN | 16-Frequency, 2-Character Top Display, 4- to 1-Watt, 403 - 470MHz, 3 x 4 Keypad
H05SDD9AA4BN | 16-Frequency, 2-Character Top Display, 4- to 1-Watt, 450 - 520MHz
H05SDH9AA7BN | 16-Frequency, 2-Character Top Display, 4- to 1-Watt, 450 - 520MHz, 3 x 4 Keypad
H05UCD6AA4BN | 16-Frequency, 2-Character Top Display, 3- to 1-Watt, 806 - 870MHz
H05UCH6AA7BN | 16-Frequency, 2-Character Top Display, 3- to 1-Watt, 806 - 870MHz, 3 x 4 Keypad
Privacy Plus Systems Radios
H05UCD6CB1BN | 4 Systems, 4 Talkgroups, 2 Character Top Display, 3-Watt, 806-870MHz
H05UCH6DB7AN | 4 Systems, 4 Talkgroups, 2 Character Top Display, 3-Watt, 806-870MHz, 3 x 4 Keypad
Type II System Radios
H05UCD6CF1BN | 4 Systems, 4 Talkgroups, 2 Character Top Display, 3-Watt, 806-866MHz
H05WCD4CB1BN | 4 Systems, 4 Talkgroups, 2 Character Top Display, 3-Watt, 896-902MHz

## HT90 HT440
HT90/HT440
H | 2 | 4 | HMB | 1 | 124A
| Power Level | Band |  | Signal Squelch
H Handheld | 2 1W | 3 VHF | HMB Model Series | 1 Carrier Sq. | 124A Same for all
| 3 4W UHF | 4 UHF | HMU | 3 Tone PL
| 3 5W VHF |  |  | 6 Digital PL

## CDM Pro
Pro Series Mobiles |  |  | CDM Pro
AA | M | 25 | K | H | F | 9 | AA | 8 | A | N
Internal Use | Radio Type | Model Series | Bandsplit | Power | Display | Channel Spacing | Protocol | Feature Level | Model Revision | Model Package
AA Internal Use | M Mobile | 25 Model Series | B 29.7-36 MHz | H 1-25 W | A No Display, No Keypad | 9 Programmable | AA Conventional | 1 4 Frequency | A Original Revision | N Standard Package
LA Internal Use |  |  | C 36-42 MHz | K 25-40 W | C No Display, Basic Keypad |  | DU LTR | 2 64 Frequency
|  |  | D 42-50 MHz |  | D 1 Line Display,Limited Keypad |  |  | 5 128 Frequency
|  |  | K 136-174 MHz |  | F 1 Line Display, Standard Keypad |  |  | 8 160 Frequency
|  |  | R 403-470 MHz |  | N 4 Line Display, Enhanced Keypad
S 450-512 MHz
HT/PRO Series portable radios:
LA | H | 25 | K | D | C | 9 | AA | 2 | A | N
Internal Use | Type of unit | Model Series | Frequency Band | Power Level | Physical Package | Frequency Spacing | Protocol | Feature Level | Model Revision | Model Package
AA Internal Use | H Portable | 25 Model Series | B 29.7-42 MHz | C 3W | C No Display | 9 Programmable | AA Conventional | 2 4 Frequency | A Model Revision | N Model Package
LAInternal Use |  |  | C 35-50 MHz | D 4-5W | H 1 Line Display |  | CK MPT | 3 16 Frequency
|  |  | K 136-174 MHz | E 6W | N 4 Line Display |  | DU LTR | 6 128 Frequency
|  |  | R 403-470 MHz |  |  |  |  | 8 160 Frequency